## instrument_types
Instrument Type | Description | Instrument_I_O_Type
CVA | CHOKE VALVE | -
CVHC | VALVE INCHING COMMAND | AOR
CVHS | LOCAL/REMOTE SELECTOR SWITCH | DI
CVXA | VALVE FAULT ALARM | DI
CVXI | VALVE LOCAL REMOTE STATUS TO ICSS | SDO
CVXX | VALVE INTERLOCK COMMAND | DO
CVZI | VALVE POSITION INDICATION TO ICSS | SAO
CVZT | VALVE POSITION TRANSMITTER | AI
EI | VOLTAGE INDICATION | DI
FAH | FLOW ALARM HIGH | SDO
FAL | FLOW ALARM LOW | SDO
FI | FLOW INDICATION | SAO
FIT | FLOW IND. TRANSMITTER | AIR
HIC | VALVE INCHING COMMAND FROM ICSS | SAI
HS | PUSH BUTTON | DI
HSD | PUSH BUTTON | DIR
II | CURRENT INDICATION | SAI
LAH | HIGH-LEVEL ALARM | SDO
LAL | LOW LEVEL ALARM | SDO
LG | LEVEL GAUGE - MAGNETIC TYPE | -
LI | LEVEL INDICATION | SAO
LIT | LEVEL IND. TRANSMITTER | AI
LSAH | LEVEL SHUTDOWN ALARM HIGH | SDO
LSAL | LEVEL SHUTDOWN ALARM LOW | SDO
LSDH | LEVEL SHUTDOWN HIGH | SOFT
LSDL | LEVEL SHUTDOWN LOW | SOFT
PAH | PRESSURE ALARM HIGH | SDO
PAL | PRESSURE ALARM LOW | SDO
PI | PRESSURE INDICATION | SAO
PIT | PRESSURE IND. TRANSMITTER | AI
PPHC | PUMP STOP COMMAND | DO
PPHO | PUMP START COMMAND | DO
PPHS | PUMP START/STOP PUSH BUTTON | DIR
PPXA | PUMP STATUS INDICATION | DI
PPXI | PUMP STATUS INDICATION | DI
PPXO | PUMP START COMMAND | DO
PPXS | PUMP TRIP COMMAND | DOR
PPXY | PUMP STROKE COMMAND | AOR
PRV | PRESSURE REGULATING VALVE | -
PSAH | PRESSURE SHUTDOWN ALARM HIGH | SDO
PSAL | PRESSURE SHUTDOWN ALARM LOW | SDO
PSDH | PRESSURE SHUTDOWN HIGH | SOFT
PSDL | PRESSURE SHUTDOWN LOW | SOFT
PSV | PRESSURE RELIEF VALVE | -
SI | SPEED INDICATION | SAI
SOV | SOLENOID VALVE | DOR
SSOV | SOLENOID VALVЕ | -
SSSOV-573P | SOLENOID VALVE | DOR
SSSV | SUB-SURFACE SAFETY VALVE | -
SSV | SURFACE SAFETY VALVE | -
SVHC | HAND SWICH TO CLOSE | DIR
SVHO | HAND SWITCH TO OPEN | DIR
SVZA | DISCREPANCY ALARM | SDO
SY | SPEED COMMAND | AOR
SZIH | VALVE STATUS OPENED LAMP | DO
SZIL | VALVE STATUS CLOSED LAMP | DO
SZSH | VALVE OPEN LIMIT SWITCH | DIR
SZSL | VALVE CLOSE LIMIT SWITCH | DIR
TE | TEMPERATURE ELEMENT | -
TI | TEMPERATURE INDICATION | SAO
TIT | TEMPERATURE IND. TRANSMITTER | AI
TW | THERMOWELL | -
XA | FAULT ALARM | DIR
XFAB | FIRE ALARM BEACON | DOR
XFAS | FIRE ALARM SOUNDER | DOR
XFD | FLAME DETECTOR | AIR
XFDHH-573P | FLAME DETECTION HIGH-HIGH ALARM | SDO
XFDI | FLAME INDICATION | SAO
XFI | FREQUENCY INDICATION | SAI
XGAB | GAS ALARM BEACON | DOR
XHS | AUTO/REMOTE OPERATION | DI
XI | STATUS INDICATION | DI
XS | ALARM SOUNDER | DO
XTGD | TOXIC GAS DETECTOR | AIR
XTGH | TOXIC GAS DETECTION HIGH ALARM | SDO
XTGHH-573P | TOXIC GAS DETECTION HIGH-HIGH ALARM | SDO
XTGI | TOXIC GAS DETECTION INDICATION | SAO
XY | VIBRATION INDICATION | SAI
FQ | VALVE STATUS CLOSED TO ICSS
FQI | VALVE OPEN LIMIT SWITCH
FQSH | VALVE CLOSE LIMIT SWITCH
FQSL | DISCREPANCY ALARM
FR | TEMPERATURE REGULATOR
FSH | CONTROL VALVE
FSL | I/P CONVERTER
FT | SOLENOID VALVE
RO | HIGH-FLOW ALARM
AC | FLOW ALARM HIGH
AE | FLOW ALARM LOW
AI | LOW-FLOW ALARM
EI | FLOW CONTROLLER
ET | FLOW ELEMENT
HI | MASS FLOW SENSOR
HS | VENTURI TUBE
HSD | FLOW-RATIO CONTROLLER
HSR | FLOW SIGHT GLASS
II | FLOW INDICATOR
PPHC | FLOW INDICATION
PPHI | LOCAL INDICATOR
PPHO | DCS INDICATION
PPHS | FLOW IND. TRANSMITTER -V-CONE
PPHSO | Flow Meter-V-Cone
PPHSS | FLOW IND. TRANSMITTER
PPXA | RESTRICTION ORIFICE
PPXI | FLOW TOTALIZER
PPXL | TOTAL FLOW INDICATION
PPXO | FLOW TOTALIZING INDICATOR
PPXS | INTEGRATED HIGH-FLOW SWITCH
PPXY | INTEGRATED LOW-FLOW SWITCH
QEV | FLOW RECORDER
SI | HIGH-FLOW SWITCH
SPEL | LOW-FLOW SWITCH
SY | MASS FLOW TRANSMITTER
VFD | FLOW TRANSMITTER
XA | RESTRICTION ORIFICE
XFAB | DCS CONTROLLER
XFAS | PROBE
XFD | DCS INDICATION
XFDHH | VOLTAGE INDICATION
XFDI | VOLTAGE TRANSMITTER
XFI | STATUS INDICATION
XGA | SOFT COMMAND FROM ICSS
XGAB | HAND SWITCH
XGAS | RESET PUSHBUTTON
XGD | ALARM INDICATION
XGDH | HAND OPERATED SWITCH
XGDHH | HAND SWITCH - PUSH BUTTON
XGDI | HAND SWITCH TO CLOSE
XGI | HAND SWITCH TO TRIP FROM CONSOLE
XHD | KEY SWITCH OVERRIDE
XHDA | LOCAL PANEL HAND SWITCH - PUSH BUTTON
XHS | PUSH BUTTON
XI | SELECTOR SWITCH
XL | PUSHBUTTON
XMCA | PUSH BUTTON
XMCP | PUSH BUTTON
XPD | CURRENT INDICATION
XS | PUMP STOP COMMAND
XSD | PUMP STOP PUSHBUTTON
XSDA | PUMP STOP COMMAND FROM ICSS
XTGA | Pump Selector Switch
XTGD | PUMP START COMMAND
XTGH | PUMP START PUSHBUTTON
XTGHH | PUMP START COMMAND FROM ICSS
XTGI | PUMP SELECTOR SWITCH
XXX | PUMP STOP COMMAND FROM ICSS
XY | PUMP TRIP COMMAND
ZS | PUMP START/STOP PUSH BUTTON
LAH | PUMP TRIP PUSH BUTTON
LAHH | PUMP TRIP COMMAND FROM ICSS
LAL | PUMP START COMMAND
LALL | PUMP START COMMAND FROM CONSOLE
LC | PUMP STOP COMMAND
LE | PUMP START COMMAND FROM CONSOLE
LG | PUMP RUNNING STATUS INDICATION
LI | PUMP RUNNING STATUS
LIT | PUMP NOT AVAILABLE STATUS INDICATION
LS | PUMP NOT AVAILABLE STATUS
LSAH | PUMP LOCAL/REMOTE SELECTOR SWITCH
LSAL | PUMP HEALTHY STATUS
LSDH | PUMP FAULT ALARM
LSDL | PUMP TRIP STATUS
LT | PUMP STATUS INDICATION
PAH | PUMP TRIP STATUS INDICATION
PAHH | PUMP STATUS INDICATION
PAL | PUMP TRIP STATUS
PALL | PUMP LOCAL/REMOTE SELECTOR SWITCH
PC | PUMP LOCAL/REMOTE INDICATION
PDAH | PUMP RUNNING STATUS
PDAL | LAMP
PDC | PUMP START COMMAND FROM ICSS
PDI | PUMP START COMMAND
PDS | REMOTE COMMAND
PDSH | PUMP TRIP COMMAND FROM ICSS
PDSL | PUMP STOP COMMAND
PDT | REMOTE COMMAND
PE | TRIP COMMAND SIGNAL
PI | PUMP TRIP COMMAND
PIT | PUMP STOP COMMAND FROM ICSS
PR | PUMP STROKE COMMAND
PSAH | PUMP STROKE COMMAND FROM ICSS
PSAL | QUICK EXHAUST VALVE
PSDH | SPEED INDICATION
PSDL | ELECTRICAL
PSH | SOLENOID VALVЕ
PSL | SUB-SURFACE SAFETY VALVE
PT | Hand Switch To Close From DCS
PSE | HAND SWITCH TO CLOSE FROM CONSOLE
TAH | HAND SWITCH TO CLOSE
TAL | HAND SWITCH TO OPEN
TC | Hand Switch To Open From DCS
TDI | HAND SWITCH TO OPEN FROM CONSOLE
TE | HAND SWITCH TO TRIP FROM CONSOLE
TI | SPEED COMMAND
TIC | SPEED INCREASE/DECREASE ALARM
TIT | VIRTUAL FIELD DEVICE
TS | CURRENT INDICATION
TSH | STATUS INDICATION
TSL | COMMON FAULT ALARM
TT | TEMP INDICATION
TW | ALARM INDICATION
ALARM
FLAME ALARM
VOLTAGE INDICATION
FAULT ALARM
FIRE ALARM BEACON
FIRE ALARM SOUNDER
FIRE DETECTOR
FLAME DETECTOR
FLAME DETECTION HIGH-HIGH ALARM
FLAME INDICATION
FREQUENCY INDICATION
HC GAS ALARM
GAS ALARM BEACON
GAS ALARM SOUNDER
HC GAS DETECTOR
HC GAS DETECTION HIGH ALARM
HC GAS DETECTION ALARM HIGH-HIGH
INDICATION OF HC GAS
INDICATION OF HC GAS
HEAT DETECTOR
HEAT DETECTION ALARM
AUTO/REMOTE OPERATION
LAMP TEST PUSHBUTTON
STATUS INDICATION
ALARM INDICATION
POWER INDICATION
CURRENT INDICATION
LAMP
MANUAL CALL POINT ALARM
MANUAL CALL POINT
PIG DETECTOR
PUSHBUTTON
FAULT ALARM
ALARM SOUNDER
STATUS INDICATION
SMOKE DETECTOR
EMERGENCY SHUTDOWN COMMAND
SMOKE DETECTION ALARM
TOXIC GAS ALARM
TOXIC GAS DETECTOR
H2S GAS DETECTOR
TOXIC GAS DETECTION HIGH ALARM
TOXIC GAS DETECTION HIGH-HIGH ALARM
TOXIC GAS DETECTION INDICATION
STATUS INDICATION
VIBRATION INDICATION
LIMIT SWITCH
HIGH-LEVEL ALARM
HI-HI LEVEL ALARM
LOW LEVEL ALARM
LOW-LOW LEVEL ALARM
LEVEL CONTROLLER
LEVEL ELEMENT
LEVEL GAUGE
LEVEL GLASS
LEVEL GAUGE - MAGNETIC TYPE
LEVEL INDICATION
LEVEL INDICATOR
DP TYPE LEVEL IND.TRANSMITTER
LEVEL IND. TRANSMITTER
LEVEL SWITCH
LEVEL SHUTDOWN ALARM HIGH
LEVEL SHUTDOWN ALARM LOW
LEVEL SHUTDOWN HIGH
LEVEL SHUTDOWN LOW
LEVEL TRANSMITTER
HIGH-PRESSURE ALARM
PRESSURE ALARM HIGH
HI-HI PRESSURE ALARM
PRESSURE ALARM HIGH HIGH
LOW-PRESSURE ALARM
PRESSURE ALARM LOW
PRESSURE ALARM LOW LOW
PRESSURE CONTROLLER
HIGH DIFF. PRESSURE ALARM
LOW DIFF. PRESSURE ALARM
DIFF. PRESSURE CONTROLLER
DIFFERENTIAL PRESSURE INDICATOR
DIFFERENTIAL PRESSURE SWITCH
HIGH-DIFFERENTIAL PRESSURE SWITCH
LOW-DIFFERENTIAL PRESSURE SWITCH
DIFFERENTIAL PRESSURE TRANSMITTER
PRESSURE ELEMENT
PRESSURE ALARM INDICATION
DCS INDICATION
PRESSURE INDICATION
PRESSURE GAUGE
PRESSURE INDICATOR
PRESSURE INDICATING GAUGE
PRESSURE IND. TRANSMITTER
PRESSURE RECORDER
PRESSURE SHUTDOWN ALARM HIGH
PRESSURE SHUTDOWN ALARM LOW
PRESSURE SHUTDOWN HIGH
PRESSURE SHUTDOWN LOW
HIGH-PRESSURE SWITCH
LOW-PRESSURE SWITCH
PRESSURE TRANSMITTER
PRESS./VAC RUPTURE DISK
PRESSURE SAFETY VALVE
PRESSURE RELIEF VALVE
HIGH TEMPERATURE ALARM
TEMPERATURE ALARM HIGH
LOW-TEMPERATURE ALARM
TEMPERATURE ALARM LOW
TEMPERATURE CONTROLLER
DIFFERENTIAL-TEMPERATURE INDICATOR
TEMPERATURE ELEMENT
SKIN T/C
THERMOCOUPLE
BI-METAL THERMOMETER
TEMPERATURE INDICATION
TEMPERATURE INDICATING GAUGE
TEMPERATURE GAUGE
TEMPERATURE ALARM INDICATION
TEMPERATURE INDICATING CONTROLLER
TEMPERATURE IND. TRANSMITTER
TEMPERATURE SWITCH
HIGH-TEMPERATURE SWITCH
LOW-TEMPERATURE SWITCH
TEMPERATURE TRANSMITTER
THERMOWELL